## Piping BOM
|  | NUMALIGARH REFINERY LIMITED |  |  |  | Page no :- 1 of 2
Document Tittle : - Piping Bill of Material (BOM)
JOB No : -Demo No-0001-2026
JOB Description :- Demo
Prepared by :- Engineering & Estimation Dept.
Reference : NRL EIL PMS (D25A)
|  | Rev. | Date | Description | Originator | Checked | Approved
Piping BOM | [5 empty] | Page no :- 2 of 2
Sl. No. | Items | Size | Sch/Thck/Rating | Material | DIMENSION /DESIGN STD | END /FACING | Quantity | UoM (M/NOS)
1 | PIPE SEAMLESS | 12" | 22 mm | ASTM A106 GR.B | B-36.10 | BE | 240 | M
2 | PIPE SEAMLESS | 2" | XS | ASTM A106 GR.B | B-36.10 | BE | 12 | M
3 | PIPE SEAMLESS | 3/4" | XS | ASTM A106 GR.B | B-36.10 | PE | 6 | M
4 | ELBOW 90D | 12" | S80 | ASTM A234 GR.WPB | B - 16.9 | BW | 8 | Nos.
5 | ELBOW 45D | 12" | S80 | ASTM A234 GR.WPB | B - 16.9 | BW | 6 | Nos.
6 | TEE EQUAL | 12" | S80 | ASTM A234 GR.WPB | B - 16.9 | BW | 6 | Nos.
7 | ELBOW 90D | 2" | XS | ASTM A234 GR.WPB | B - 16.9 | BW | 5 | Nos.
8 | ELBOW 90D | 3/4" | 3000# | ASTM A105 | B - 16.11 | SW | 4 | Nos.
9 | FLANGE WN | 12" | 600# | ASTM A105 | B - 16.5 | RF | 14 | Nos.
10 | BLIND FLANGE | 12" | 600# | ASTM A105 | B - 16.5 | RF | 4 | Nos.
11 | SPACER & BLIND | 12" | 600# | ASTM A105 | API-590 | FF | 7 | Nos.
12 | BALL VALVE | 12" | 600# | BODY-ASTM A 105/A 216GR.WCB,TRIM-SEAT-RPTFE | BS EN ISO 17292 | RF | 7 | Nos.
13 | BALL VALVE | 3/4" | 600# | BODY-ASTM A 105/A 216GR.WCB,TRIM-SEAT-RPTFE | BS EN ISO 17292 | RF | 8 | Nos.
14 | FLANGE SW | 3/4" | 600# | ASTM A105 | B - 16.5 | RF | 8 | Nos.
15 | BLIND FLANGE | 3/4" | 600# | ASTM A105 | B - 16.5 | RF | 8 | Nos.
16 | GASKET SPIRAL | 12" | 5MM | SS304 SPR WND + CA FIL | API - 601 |  | 30 | Nos.
17 | GASKET SPIRAL | 3/4" | 5MM | SS304 SPR WND + CA FIL | API - 601 |  | 16 | Nos.
18 | COUPLING HALF | 3/4" | 3000# | ASTM A105 | B - 16.11 | BW | 8 | Nos.
19 | STUDS & NUTS | M33x240 |  | A193 GR. B7 & A194 GR.2H | B - 18.2 |  | 280 | Nos.
20 | STUDS & NUTS | M33x350 |  | A193 GR. B7 & A194 GR.2H | B - 18.2 |  | 140 | Nos.
21 | STUDS & NUTS | M16x100 |  | A193 GR. B7 & A194 GR.2H | B - 18.2 |  | 32 | Nos.
22 | PRESSURE GAUGE WITH ACCESSORIES | 0-60KG/CM2 | AS PER MNF. STD. |  |  |  | 1 | Nos.

## Calculation (hidden)
3'' Mtl for loading
| Pipe | 1181.1 | 23.622 | 1204.722
| 90 deg elbow | 300 | 15 | 315
| Tee | 75 | 2.25 | 77.25
| WNF | 250 | 10 | 260
| BLF | 50 | 2.5 | 52.5
| Gate valve | 50
| Ball valve | 25
| gasket | 325 | 6.5 | 331.5
10" line | pipe | 859 | 17.18 | 876.18